## Bill of Materials-ESE516_Exampl
Line # | Name | Description | Designator | Quantity | Manufacturer 1 | Manufacturer Part Number 1 | Manufacturer Lifecycle 1 | Supplier 1 | Supplier Part Number 1 | Supplier Unit Price 1 | Supplier Subtotal 1
1 | PTS810SJK250SMTRLFS | Keypad Switch, 1 Switches, SPST, Momentary-tactile, 0.05A, 16VDC, 3.23N, Solder Terminal, Surface Mount-straight | B1, B2 | 2 | ITT C&K | PTS810SJK250SMTRLFS | Volume Production | Digi-Key | CKN10503CT-ND | 0.34 | 0.68
2 | CC0402KPX7R8BB104 | CC0402 100 nF X7R 10.00% 25 V | C1, C3, C7, C15, C22, C29, C36, C37, C39, C41 | 10 | Yageo | CC0402KPX7R8BB104 | Unknown | Mouser | 603-CC0402KPX78BB104 | 0.016 | 0.16
3 | CC0402KPX7R7BB103 | CC0402 10 nF X7R 10.00% 16 V | C2 | 1 | Yageo | CC0402KPX7R7BB103 | Volume Production | Digi-Key | 13-CC0402KPX7R7BB103CT-ND | 0.1 | 0.1
4 | CC0402KRX7R8BB472 | CAP CER 4700PF 25V X7R 0402 | C4, C25, C26 | 3 | Yageo | CC0402KRX7R8BB472 | Unknown | Digi-Key | 311-1039-1-ND | 0.018 | 0.18
5 | CAP 0603 47PF 50V 5% C0G | Capacitor Surface Mount 0603 Footprint 47PF 50V 5% Tolerance Ceramic C0G | C5, C6 | 2 | Yageo Phycomp | CC0603JRNPO9BN470 | Volume Production | Digi-Key | 311-1065-1-ND | 0.1 | 0.2
6 | CC0603KPX7R7BB105 | CC0603 1 uF X7R 10.00% 16 V | C8, C12, C16, C24, C38 | 5 | Yageo | CC0603KPX7R7BB105 | Volume Production | Digi-Key | 13-CC0603KPX7R7BB105CT-ND | 0.14 | 0.7
7 | CC0603MRX5R5BB106 | CAP CER 10UF 6.3V X5R 0603 | C9, C10, C11, C35 | 4 | Yageo | CC0603MRX5R5BB106 | Unknown | Digi-Key | 311-1448-1-ND | 0.22 | 0.88
8 | CC0603JRNPO9BN180 | Chip Capacitor, 18 pF, +/- 5%, 50 V, -55 to 125 degC, 0603 (1608 Metric), RoHS, Tape and Reel | C13, C14 | 2 | Yageo | CC0603JRNPO9BN180 | Unknown | Digi-Key | 311-1061-1-ND | 0.1 | 0.2
9 | CC0805MKX5R8BB226 | CAP CER 22UF 25V X5R 0805 | C17, C18, C19, C20, C21, C27 | 6 | Yageo | CC0805MKX5R8BB226 | Volume Production | Digi-Key | 311-1903-1-ND | 0.41 | 2.46
10 | CC0402KRX7R9BB821 | CAP CER 820PF 50V X7R 0402 | C23 | 1 | Yageo | CC0402KRX7R9BB821 | Volume Production | Digi-Key | 311-1727-1-ND | 0.1 | 0.1
11 | 04025C471KAT2A | General Purpose Ceramic Capacitor, 0402, 470pF, 10%, X7R, 15%, 50V | C28 | 1 | Yageo | CC0402KRX7R9BB471 | Unknown | Digi-Key | 311-1028-1-ND | 0.1 | 0.1
12 | PRTR5V0U2X,215 | Ultra Low Capacitance Double Rail-to-Rail ESD Protection Diode, 5.5 V, 1 pF, -40 to 85 degC, 4-Pin SOT143B, RoHS, Tape and Reel | D1 | 1 | Nexperia | PRTR5V0U2X,215 | Volume Production | Digi-Key | 1727-3884-1-ND | 0.51 | 0.51
13 | B340A-13-F | DIODE SCHOTTKY 40V 3A SMA | D2 | 1 | Diodes | B340A-13-F | Volume Production | Digi-Key | B340A-FDICT-ND | 0.44 | 0.44
14 | LSM0805412V | Single Color LED, RED, 0805 | D3, D5 | 2 | Visual Communications | LSM0805412V | Volume Production | Digi-Key | 28-LSM0805412VCT-ND | 0.47 | 0.94
15 | LSM0805452V | Single Color LED, Green, 0805 | D4, D6, D8 | 3 | Visual Communications | LSM0805452V | Volume Production | Digi-Key | 28-LSM0805452VCT-ND | 0.41 | 1.23
16 | BLM21PG221SN1D | Chip Ferrite Bead, 0805, 220Ω @ 100MHz, 0.045Ω, 25%, 2A | FB1 | 1 | Murata | BLM21PG221SN1D | Unknown | Newark | 73M9167 | 0.102 | 0.102
17 | 10103592-0001LF | Conn Micro USB 2.0 Type B RCP 5 POS 0.65mm Solder RA SMD 5 Terminal 1 Port T/R | J1 | 1 | Amphenol ICC / FCI | 10103592-0001LF | Unknown | Mouser | 649-10103592-0001LF | 0.8 | 0.8
18 | XFL4020-102MEC | Shielded Power Inductor, 1 uH, 64 MHz, -40 to 125 degC, 2-Pin SMD, RoHS, Tape and Reel | L1, L2 | 2 | Coilcraft | XFL4020-102MEC | Volume Production | Mouser | 994-XFL4020-102MEC | 2.68 | 5.36
19 | RMCF0603FT27R0 | 27Ω ±1% 0.1W 0603 Thick Film Chip Resistor AEC-Q200 compliant | R1, R2, R8, R9, R10 | 5 | Stackpole Electronics | RMCF0603FT27R0 | Volume Production | Digi-Key | RMCF0603FT27R0CT-ND | 0.016 | 0.16
20 | RNCP0603FTD1K00 | 1kΩ ±1% 0.125W 0603 High Power Anti-Sulfur Thin Film Chip Resistor | R3, R5, R6, R7, R18, R19, R26, R29, R31 | 9 | Stackpole Electronics | RNCP0603FTD1K00 | Volume Production | Digi-Key | RNCP0603FTD1K00CT-ND | 0.061 | 0.61
21 | RMCF0603ZT0R00 | RES 0 OHM JUMPER 1/10W 0603 | R4, R22, R23, R24, R27, R32, R34, R35, R36 | 9 | Stackpole Electronics | RMCF0603ZT0R00 | Volume Production | Digi-Key | RMCF0603ZT0R00CT-ND | 0.013 | 0.13
22 | RNCP0603FTD10K0 | 10kΩ ±1% 0.125W 0603 High Power Anti-Sulfur Thin Film Chip Resistor | R11, R13, R14, R25, R42, R43 | 6 | Stackpole Electronics | RNCP0603FTD10K0 | Volume Production | Digi-Key | RNCP0603FTD10K0CT-ND | 0.1 | 0.6
23 | RMCF0603FT100R | 100Ω ±1% 0.1W 0603 Thick Film Chip Resistor AEC-Q200 compliant | R12, R28 | 2 | Stackpole Electronics | RMCF0603FT100R | Volume Production | Digi-Key | RMCF0603FT100RCT-ND | 0.016 | 0.16
24 | RMCF0603JT150K | 150kΩ ±5% 0.1W 0603 Thick Film Chip Resistor AEC-Q200 compliant | R15 | 1 | Stackpole Electronics | RMCF0603JT150K | Volume Production | Digi-Key | RMCF0603JT150KCT-ND | 0.1 | 0.1
25 | RMCF0603JT39K0 | 39kΩ ±5% 0.1W 0603 Thick Film Chip Resistor AEC-Q200 compliant | R16 | 1 | Stackpole Electronics | RMCF0603JT39K0 | Volume Production | Digi-Key | RMCF0603JT39K0CT-ND | 0.1 | 0.1
26 | RMCF0402FT68K1 | 68.1kΩ ±1% 0.063W 0402 Thick Film Chip Resistor AEC-Q200 compliant | R17 | 1 | Stackpole Electronics | RMCF0402FT68K1 | Volume Production | Digi-Key | RMCF0402FT68K1CT-ND | 0.1 | 0.1
27 | RMCF1210FT1K13 | 1.13kΩ ±1% 0.5W 1210 Thick Film Chip Resistor AEC-Q200 compliant | R20, R21 | 2 | Stackpole Electronics | RMCF1210FT1K13 | Volume Production | Digi-Key | 738-RMCF1210FT1K13CT-ND | 0.13 | 0.26
28 | RMCF1210FT178K | 178kΩ ±1% 0.5W 1210 Thick Film Chip Resistor AEC-Q200 compliant | R33 | 1 | Stackpole Electronics | RMCF1210FT178K | Volume Production | Digi-Key | 738-RMCF1210FT178KCT-ND | 0.13 | 0.13
29 | RMCF0402FT51R0 | 51Ω ±1% 0.063W 0402 Thick Film Chip Resistor AEC-Q200 compliant | R40, R41 | 2 | Stackpole Electronics | RMCF0402FT51R0 | Volume Production | Digi-Key | RMCF0402FT51R0CT-ND | 0.014 | 0.14
30 | 104031-0811 | Micro SD Card, RA, -25 to 85 degC, 8-Pin SMD, RoHS, Tape and Reel | SD1 | 1 | Molex | 1040310811 | Unknown | Digi-Key | WM6357CT-ND | 2.24 | 2.24
31 | FT234XD-R | USB Bridge, USB to UART USB 2.0 UART Interface 12-DFN (3x3) | U1 | 1 | FTDI | FT234XD-R | Volume Production | Digi-Key | 768-1178-1-ND | 2.26 | 2.26
32 | TPS62082DSGR | Buck Step Down Regulator with 2.3 to 6 V Input and 3.3 V Output, -40 to 85 degC, 8-Pin WSON (DSG), Green (RoHS & no Sb/Br) | U2 | 1 | Texas Instruments | TPS62082DSGR | Volume Production | Mouser | 595-TPS62082DSGR | 1.72 | 1.72
33 | ATSAMW25H18-MR210PB | 2.7 - 4.2 V 65 Mbps 17 dbm 256 kB Flash 32 kB SRAM 802.11 b/g/n Smart Module | U4 | 1 | Microchip | ATSAMW25H18-MR210PB | Unknown | One Stop Electro | 55722508 | 12.8 | 12.8
34 | TPS61087DRCR | Boost Voltage Converter with 2.5 to 6 V Input and 3 to 18.5 V Output, -40 to 85 degC, 10-Pin SON (DRC), Green (RoHS & no Sb/Br) | U5 | 1 | Texas Instruments | TPS61087DRCR | Volume Production | Digi-Key | 296-27012-1-ND | 2.36 | 2.36
35 | BQ24075RGTR | IC LI-ION CHARGE MGMT 16-QFN | U6 | 1 | Texas Instruments | BQ24075RGTR | Volume Production | Mouser | 595-BQ24075RGTR | 2.52 | 2.52
36 | NAU7802SGI | ADC, Delta-Sigma, 24-Bit, 1 Func, 2 Channel, Serial Access, PDSO16 | U9 | 1 | Nuvoton | NAU7802SGI | Volume Production | Digi-Key | NAU7802SGI-ND | 1.71 | 1.71
37 | ABS07-32.768KHZ-T | Crystal 32.768kHz ±20ppm (Tol) 12.5pF FUND 70kΩ 2-Pin CSMD T/R | X1 | 1 | Abracon | ABS07-32.768KHZ-T | Volume Production | Digi-Key | 535-9542-1-ND | 0.72 | 0.72